## pinlist
IC1 | 1 | PIO1.0/CT32B1M0 | io | DISP_CS
| 2 | PIO1.25/CT32B0M1 | io | DISP_DC
| 3 | PIO1.19/DTR/SSEL1 | io | SD_CS
| 4 | PIO0.0/NRESET | io | RST
| 5 | PIO0.1/CLKOUT/CT32B0M2/USB_FTOG | io | BOOTLOAD
| 6 | PIO1.7 | io | *** | unconnected | ***
| 7 | VSS | io | GND
| 8 | XTALIN | io | N$23
| 9 | XTALOUT | io | N$24
| 10 | VDD | io | 3.3V
| 11 | PIO0.20/CT16B1C0 | io | *** | unconnected | ***
| 12 | PIO1.10 | io | *** | unconnected | ***
| 13 | PIO0.2/SSEL0/CT16B0C0 | io | *** | unconnected | ***
| 14 | PIO1.26/CT32B0M2/RXD | io | *** | unconnected | ***
| 15 | PIO1.27/CT32B0M3/TXD | io | *** | unconnected | ***
| 16 | PIO1.4/CT32B1C0 | io | MPU_INT
| 17 | PIO1.1/CT32B1M1 | io | *** | unconnected | ***
| 18 | PIO1.20/DSR/SCK1 | io | SPI1_SCK
| 19 | PIO0.3/USB_VBUS | io | VUSB
| 20 | PIO0.4/SCL(OD) | io | I2C_SCL
| 21 | PIO0.5/SDA(OD) | io | I2C_SDA
| 22 | PIO0.21/CT16B1M0/MOSI1 | io | *** | unconnected | ***
| 23 | PIO1.17/CT16B0C1/RXD | io | SW_MODE
| 24 | PIO1.23/CT16B1M1/SSEL1 | io | *** | unconnected | ***
| 25 | USB_D- | io | USBD_N
| 26 | USB_D+ | io | USBD_P
| 27 | PIO1.24/CT32B0M0 | io | *** | unconnected | ***
| 28 | PIO1.18/CT16B1C1/TXD | io | *** | unconnected | ***
| 29 | PIO0.6/USB_CON/SCK0 | io | USB_SCON
| 30 | PIO0.7/CTS | io | *** | unconnected | ***
| 31 | PIO1.28/CT32B0C0/SCLK | io | *** | unconnected | ***
| 32 | PIO1.5/CT32B1C1 | io | *** | unconnected | ***
| 33 | VDD | io | 3.3V
| 34 | PIO1.2/CT32B1M2 | io | *** | unconnected | ***
| 35 | PIO1.21/DCD/MISO1 | io | SPI1_MISO
| 36 | PIO0.8/MISO0/CT16B0M0 | io | SPI0_MISO
| 37 | PIO0.9/MOSI0/CT16B0M1 | io | SPI0_MOSI
| 38 | SWCLK/PIO0.10/SCK0/CT16B0M2 | io | SPI0_SCK
| 39 | PIO1.8 | io | *** | unconnected | ***
| 40 | PIO0.22/AD6/CT16B1M1/MISO1 | io | VBATMON
| 41 | PIO1.29/SCK0/CT32B0C1 | io | *** | unconnected | ***
| 42 | TDI/PIO0.11/AD0/CT32B0M3 | io | *** | unconnected | ***
| 43 | PIO1.11 | io | SW_PWR_STATE
| 44 | TMS/PIO0.12/AD1/CT32B1M0 | io | *** | unconnected | ***
| 45 | TDO/PIO0.13/AD2/CB32B1M0 | io | PO_DISABLE
| 46 | NTRST/PIO0.14/AD3/CT32B1M1 | io | BT_KEY
| 47 | PIO1.13/DTR/CT16B0M1/TXD | io | BT_ENABLE
| 48 | VDD | io | 3.3V
| 49 | PIO1.14/DSR/CT16B0M1/RXD | io | *** | unconnected | ***
| 50 | PIO1.3/CT32B1M3 | io | DISP_SW
| 51 | PIO1.22/RI/MOSI1 | io | SPI1_MOSI
| 52 | SWDIO/PIO0.15/AD4/CT32B1M2 | io | SWDIO
| 53 | PIO0.16/AD5/CT32B1M3/WAKEUP | io | *** | unconnected | ***
| 54 | VSS | io | GND
| 55 | PIO1.9 | io | *** | unconnected | ***
| 56 | PIO0.23/AD7 | io | *** | unconnected | ***
| 57 | PIO1.15/DCD/CT16B0M2/SCK1 | io | *** | unconnected | ***
| 58 | VDD | io | 3.3V
| 59 | PIO1.12 | io | *** | unconnected | ***
| 60 | PIO0.17/RTS/CT32B0C0/SCLK | io | *** | unconnected | ***
| 61 | PIO0.18/RXD/CT32B0M0 | io | MCU_RX
| 62 | PIO0.19/TXD/CT32B0M1 | io | MCU_TX
| 63 | PIO1.16/RI/CT16B0C0 | io | BT_RST
| 64 | PIO1.6 | io | DISP_RST